## Setting
Serial Port Setup
Baud rate : 921600bps
Data : 8bit
| Parity | : none
| stop | : 1bit
Flow Control : none

## Command
ex ) XG5/7A Main FW upgrade ( FW Size = 1,754,112 Byte )
Upgrade Start ( 0x42, 0x43, 0x1B, 0x00, 0x07, 0x1a, 0xc4, 0x00, 0xXX, 0x03, 0xC0, 0x01, 0xXX )
0x42 : Sync Byte ('B')
0x43 : Command Packet ('C')
0x1B : Major ID ( BT upgrade)
0x00 : Minor ID ( Upgrade start)
0x07 : Data length
0x1a, 0xc4, 0x00 : Total FW Size (1,754,112Byte)
0xXX : FW checksum
FW Checksum = ((~((Data0+Data1 + … + Data N))) + 1) & 0xff
0x03, 0xC0 : Upgrade Data Length ( 960Byte ) -> BT can support Max 1024Byte
0x01 : Upgrade Type ( Main FW )
0xXX : checksum ( whole packet : Data[0] ^ Data[1] ^ … ^ Data[N])
Upgrade Init Complete ( 0x42,0x49, 0x1B, 0x00, 0x01, 0x00,0x11 )
0x42 : Sync Byte ('B')
0x49 : Indication Packet ('I')
0x1B : Major ID (Upgrade Indicator)
0x00 : Minor ID (Upgrade state change)
0x01 : Data length
0x00 : Upgrade Init Complete
0x11 : Checksum (whole packet : Data[0] ^ Data[1] ^ … ^ Data[N])
Upgrading ( 0x42, 0x44 0x72, 0x00, 0x03, 0xc2, 0x00, 0x00, 0xXX~0xXX, 0xXX )
0x42 : Sync Byte ('B')
0x44: Data Packet ('D')
0x72 : Major ID ( USB Upgrade Data)
| Data Packet 0 (960Byte) |  |  |  |  | 0x00 : Minor ID (Upgrade USB)
0x03, 0xC2 : length (960 + 2 ( Reserved length) )
0x00, 0x00 : Reserved
0xXX ~ 0xXX (960 byte)
0xXX : Checksum (whole packet : Data[0] ^ Data[1] ^ … ^ Data[N])
ACK ( 0x42,0x49,0x1b,0x02, 0x02, 0x00, 0x00,0x10)
0x42 : Sync Byte ('B')
0x49 : Indication Packet ('I')
0x1B : Major ID ( Upgrade Indicator)
0x02 : Minor ID (Upgrade ACK)
0x02 : Length
0x00, 0x00 : Reserved
0x10 : Checksum (whole packet : Data[0] ^ Data[1] ^ … ^ Data[N])
Upgrading ( 0x42, 0x44 0x72, 0x00, 0x03, 0xc2, 0x00, 0x00, 0xXX~0xXX, 0xXX )
0x42 : Sync Byte ('B')
0x44 : Data Packet ('D')
0x72 : Major ID ( USB Upgrade Data)
0x00 : Minor ID (Upgrade USB)
| Data Packet 1 (960Byte) |  |  |  |  | 0x03, 0xC2 : length (960 + 2 (Reserved length) )
0x00, 0x00 : Reserved
0xXX ~ 0xXX (960 byte)
0xXX : Checksum (whole packet : Data[0] ^ Data[1] ^ … ^ Data[N])
ACK ( 0x42,0x49,0x1b,0x02, 0x02, 0x00, 0x00 ,0x10 )
0x42 : Sync Byte ('B')
0x49 : Indication Packet ('I')
0x1B : Major ID ( Upgrade Indicator)
0x02 : Minor ID (Upgrade ACK)
0x02 : Length
0x00, 0x00 : Reserved
0x10 : Checksum (whole packet : Data[0] ^ Data[1] ^ … ^ Data[N])
Upgrading ( 0x42, 0x44 0x72, 0x00, 0x03, 0xc2, 0x00, 0x00, 0xXX~0xXX, 0xXX )
0x42 : Sync Byte ('B')
0x44 : Data Packet ('D')
0x72 : Major ID ( USB Upgrade Data)
0x00 : Minor ID (Upgrade USB)
| Data Packet 2 (960Byte) |  |  |  |  | 0x03, 0xC2 : length (960 + 2 ( Reserved length) )
0x00, 0x00 : Reserved
0xXX ~ 0xXX (960 byte)
0xXX : Checksum (whole packet : Data[0] ^ Data[1] ^ … ^ Data[N])
ACK ( 0x42,0x49,0x1b,0x02, 0x02, 0x00, 0x00,0x10 )
0x42 : Sync Byte ('B')
0x49 : Indication Packet ('I')
0x1B : Major ID ( Upgrade Indicator)
0x02 : Minor ID (Upgrade ACK)
0x02 : Length
0x00, 0x00 : Reserved
0x10 : Checksum (whole packet : Data[0] ^ Data[1] ^ … ^ Data[N])
…...................................................Keep Upgrading.............................................................................................
Upgrading ( 0x42, 0x44 0x72, 0x00, 0x03, 0xc2, 0x00, 0x00, 0xXX~0xXX, 0xXX )
0x42 : Sync Byte ('B')
0x44 : Data Packet ('D')
0x72 : Major ID ( USB Upgrade Data)
0x00 : Minor ID (Upgrade USB)
|  | Data Packet 1826 (960Byte) |  |  |  | 0x03, 0xC2 : length (960 + 2 (Reserved length) )
0x00, 0x00 : Reserved
0xXX ~ 0xXX (960 byte)
0xXX : Checksum (whole packet : Data[0] ^ Data[1] ^ … ^ Data[N])
ACK ( 0x42,0x49,0x1b,0x02, 0x02, 0x00, 0x00,0x10 )
0x42 : Sync Byte ('B')
0x49 : Indication Packet ('I')
0x1B : Major ID ( Upgrade Indicator)
0x02 : Minor ID (Upgrade ACK)
0x02 : Length
0x00, 0x00 : Reserved
0x10 : Checksum (whole packet : Data[0] ^ Data[1] ^ … ^ Data[N])
Upgrading ( 0x42, 0x44 0x72, 0x00, 0x03, 0xc2, 0x00, 0x00, 0xXX~0xXX, 0xXX )
0x42 : Sync Byte ('B')
0x44 : Data Packet ('D')
0x72 : Major ID ( USB Upgrade Data)
0x00 : Minor ID (Upgrade USB)
Last |  | Data Packet 1827 (192Byte) |  |  |  | 0x00, 0xC2 : length (192 + 2 (Reserved length) )
0x00, 0x00 : Reserved
[6 empty] | 0xXX ~ 0xXX (192 byte) |  |  |  |  | 192Byte= | 1,754,112 Byte % 960 Byte
0xXX : Checksum (whole packet : Data[0] ^ Data[1] ^ … ^ Data[N])
ACK ( 0x42,0x49,0x1b,0x02, 0x02, 0x00, 0x00,0x10 )
0x42 : Sync Byte ('B')
0x49 : Indication Packet ('I')
0x1B : Major ID ( Upgrade Indicator)
0x02 : Minor ID (Upgrade ACK)
0x02 : Length
0x00, 0x00 : Reserved
0x10 : Checksum (whole packet : Data[0] ^ Data[1] ^ … ^ Data[N])
Upgrade End ( 0x42, 0x43, 0x1B, 0x01 0x00, 0x1B)
0x42 : Sync Byte ('B')
0x43 : Command Packet ('C')
0x1B : Major ID ( BT upgrade)
0x01: Minor ID ( Upgrade End )
0x00 : Data length
0x1B: checksum(whole packet : Data[0] ^ Data[1] ^ … ^ Data[N] )
Upgrade Complete ( 0x42,0x49, 0x1B, 0x00, 0x01, 0x00,0x13 )
0x42 : Sync Byte ('B')
0x49 : Indication Packet ('I')
0x1B : Major ID (Upgrade Indicator)
0x00 : Minor ID (Upgrade state change)
0x01 : Data length
0x02 : Upgrade Complete
0x13 : Checksum (whole packet : Data[0] ^ Data[1] ^ … ^ Data[N])
PC
BT module
" Completed"
END
Self Reset